## Sheet1
Step	Operation	Script	Input Folder	Output Folder	Notes
Step 1	Load on EEGLAB	Step1_import	EEG_Data_Raw	Step1_Import	Saved .set files
Step 2	Visual Scrolling	-	Step1_Import	Step1_Import	See sheet 2 for details
Step 3	Filtering	Step3_filtering	Step1_Import	Step3_filtering	Different filter combinations are computed, but from now on the reference files will be those filtered using 4th Order Butterworth Filter and a Notch FIR Filter.
Step 4	Bad Channels manual removal	-	Step3_filtering	Step4_Ch_Rej	See sheet 3 for details
Step 5	ICA weigths computation; Channel Location; ICLabel		Step4_Ch_Rej	Step5_Pre_ICA_Rej
Step 6	Manual ICA Rejection	Step6_IC_Rej	Step5_Pre_ICA_Rej	Step6_Post_ICA_Rej	Rejected IC indices are saved in a subject-specific .txt file in the output folder
Step 7	Re-referencing and Epoching	Step7_Epoching	Step6_Post_ICA_Rej	Step7_Epoching	Common average reference. Non-overlapping 4s epochs
Step 8	Automatic Epoch Rejection	Step8_Epoch_Rej	Step7_Epoching	Step8_Epoch_Rej	Automatic epoch rejection (+/- 100uV)ù

## Visual Scrolling (Step 2)
				NB
ID	Notes			Window length: 10s
M01	-			Scale: 50
M02	-
M03	Removed muscle artifact			Strong 50Hz artifact in all the recordings
M04	-
M05	Removed muscle artifact
M06	Removed muscle artifact. At least three very bad channels (not removed yet)
M07	Removed muscle artifact
M09	-
M10	Removed muscle artifact
M11	-
M12	-
M13	EXTREMELY NOISY RECORDING. Removed the first twenty seconds (channel drifts + muscle artifacts). Signal particularly noisy between 200s and the end. Within this time range I tried to remove those section where muscle artifacts where stronger
M14	Removed muscle artifact
M15	EXTREMELY NOISY RECORDING. Several bad channel drifting and spiking throughout all the recording (not removed yet)
M17	Removed muscle artifact. Signal particularly noisy between 200s and 300s
M18	Removed muscle artifact. Particularly noisy between 200s and 350s. Within this time range I tried to remove those section where muscle artifacts where stronger. Bad channel throughout all the recording.
M19	EXTREMELY NOISY RECORDING. There are some channels that are so noisy that prevent me to see anything else. I did not touch the recording at all, I’ll wait to see how it changes with the filtering.
M20	Some bad channels (not removed yet)
M22	Removed muscle artifact
M24	Very strong and frequent blinks (1 per second)
M25	Subject tense throughout almost all the recording. Muscle artifacts present in the first 300s. Couldn’t remove anything, I’ll wait to see if ICA solves the problem.
M32	Removed muscle artifact
M38	-
M44	Removed muscle artifact
M46	Removed muscle artifact

## Channel Rejection (Step 4)
ID	Channel Removed	Initial Channel Number	Number of Channel removed	Final number of channels
M01	CCP3h; FCC6h	127	2	125
M02	FFC5h	127	1	126
M03	-	127	0	127
M04	FP1; P7; FP2; AF7	127	4	123
M05	FP1; FTT7h; AFF2h	127	3	124
M06	CP5; Cpz	127	2	125
M07		127	0	127
M09	AFF6h	127	1	126
M10	T7	127	1	126
M11	-	127	0	127
M12	CPP3h; F10	127	2	125
M13	AFP1	127	1	126
M14	AF3; AF4; F9; FCC6h; AFP2; AFP1	127	6	121
M15	-	127	0	127
M17	F1; FT7; AFF1h; AFF2h	127	4	123
M18	PO8	127	1	126
M19	O1; FFC5h; POO9h; FTT10h	127	4	123
M20	O2; PO8; OI1h; POO10h; TPP8h; POO1	127	6	121
M22	-	127	0	127
M24	-	127	0	127
M25	AFF1h; AFP1; AFF5h; AF3;	127	1	126
M32	T7; POO9h	127	2	125
M38	AFP2	127	1	126
M44	-	127	0	127
M46	AFF1h; FFC1h; FFC3h	127	3	124

		Tot number of channel removed	45
		Mean number of ch removed	1.8